## Sprayer Calibration
Sprayer Calibration Procedures
1. Determine spray volume (gallons per acre - GPA) from output of a nozzle - output in fluid ounces
Steps: | a) Collect water (in fluid ounces) from a nozzle for a minute
b) Determine gallons per acre (GPA) by inserting information below in the yellow highlighted boxes
| Water collected from a nozzle/min (Fl Oz) | Gallons per minute (GPM) | Speed (Miles per Hour - MPH) | Nozzle spacing or Spray swath (Inches) | Gallons per Acre (GPA)
| 60 | 0.46875 | 10 | 18 | 15.4688
2. Determine spray volume (gallons per acre - GPA) from output of a nozzle - output in mililiters
Steps: | a) Collect water (in mililiteres) from a nozzle for a minute
b) Determine gallons per acre (GPA) by inserting information below in the yellow highlighted boxes
| Water collected from a nozzle/min (Mililiters) | Gallons per minute (GPM) | Speed (Miles per Hour - MPH) | Nozzle spacing or Spray swath (Inches) | Gallons per Acre (GPA)
| 1200 | 0.31704 | 15 | 20 | 6.2774
Notes: | * Speed (miles per hour): insert the desired sprayer speed for your situation.
* Nozzle spacing/swath (inches): measure the spacing between two nozzles on the sprayer boom or spray swath of a boomless nozzle.
* For accurate calibration, change worn out nozzles & screens and calculate gallons per acre (GPA) from multiple nozzles.